## skip
skip

## bétons_armés
cutoff | 13
Database | betons_armes
format | Excel spreadsheet
Activity | Béton A
reference product | Béton A
categories | custom
code | Béton A
comment | Béton armé. Exemple pour présentation de brightway en cours ANCYV
location | FR
production amount | 1
type | process
unit | m3
Exchanges
name | amount | unit | database | location | type | uncertainty type | loc | scale | shape | minimum | maximum | cost
Béton A | 1 | m3 | betons_armes | FR | production | 0
market for cement, Portland | 350 | kg | ecoinvent-3.11-cutoff | Europe without Switzerland | technosphere | 0
market for tap water | 175 | kg | ecoinvent-3.11-cutoff | Europe without Switzerland | technosphere | 0
market for sand | 800 | kg | ecoinvent-3.11-cutoff | RoW | technosphere | 0
market for gravel, crushed | 1100 | kg | ecoinvent-3.11-cutoff | RoW | technosphere | 0
market for reinforcing steel | 100 | kg | ecoinvent-3.11-cutoff | GLO | technosphere | 0
diesel, burned in building machine | 14.4 | MJ | ecoinvent-3.11-cutoff | GLO | technosphere | 0
Activity | Béton B
reference product | Béton B
categories | custom
code | Béton B
comment | Béton armé. Exemple pour présentation de brightway en cours ANCYV
location | FR
production amount | 1
type | process
unit | m3
Exchanges
name | amount | unit | database | location | type | uncertainty type | loc | scale | shape | minimum | maximum | cost
Béton B | 1 | m3 | betons_armes | FR | production | 0
market for cement, CEM III/B | 350 | kg | ecoinvent-3.11-cutoff | Europe without Switzerland | technosphere | 0
market for tap water | 175 | kg | ecoinvent-3.11-cutoff | Europe without Switzerland | technosphere | 0
market for sand | 800 | kg | ecoinvent-3.11-cutoff | RoW | technosphere | 0
market for gravel, crushed | 1100 | kg | ecoinvent-3.11-cutoff | RoW | technosphere | 0
market for reinforcing steel | 100 | kg | ecoinvent-3.11-cutoff | GLO | technosphere | 0
diesel, burned in building machine | 14.4 | MJ | ecoinvent-3.11-cutoff | GLO | technosphere | 0